## attiny84
SNES2DB9 ATtiny84 port pin mapping
Header definitions
@brief	Pin mapping for SNES2DB9 implementation on ATtiny84
@author	Matthias Arndt <marndt@asmsoftware.de>
@see	http://www.final-memory.org/?p=2687

Integration			optional comment

Signal	Port	Pin	State	Comment
DATA	B	2	INPUT	SNES gamepad serial data input
CLOCK	A	7	HIGH	SNES gamepad clock signal
LATCH	A	6	LOW	SNES gamepad latch signal
DB9UP	A	5	HIGHZ	Atari joystick up
DB9DOWN	A	4	HIGHZ	Atari joystick down
DB9LEFT	A	3	HIGHZ	Atari joystick left
DB9RIGHT	A	2	HIGHZ	Atari joystick right
DB9FIRE	A	1	HIGHZ	Atari joystick fire
UNUSED_A0	A	0	HIGHZ	unused pin
UNUSED_B0	B	0	HIGHZ	unused pin
UNUSED_B1	B	1	HIGHZ	unused pin
UNUSED_B3	B	3	HIGHZ	unused pin